## Sandbed
Microbial Removal in Subsurface Media
Marriott-Haugh, McGrath Road Ashburton
Contaminant source | On-site treatment system - Single Pass Bottomless Sand Trench
Subsurface Media | Description | Depth/Length (m) | Removal Rate (log/m) | Total Log10 reduction | Source (Pang)
Soil |  |  |  | 0 | Table 10
Sub-soil |  |  |  | 0 | Table 10
Distribution material | 2A Sand | 0.6 | 7 | 4.2 | Table 8
Vadose zone | Sandy gravels | 1.1 | 0.36 | 0.396 | Table 11
Aquifer | to nearest downgradient dwelling | 78 | 0.004 | 0.312 | Table 12
Total Microbial Log10 Reduction |  |  |  | 4.908
Percentage reduction |  |  |  | 100%
Notes
Assumes 2 metres from land treatment system to the downgradient boundary
Minimum separation distance to groundwater of 500 mm

## DripLine
Microbial Removal in Subsurface Media
Marriott-Haugh, McGrath Road Ashburton
Contaminant source | On-site treatment system - to Sub-surface irrigation dripline
Subsurface Media | Description | Depth/Length (m) | Removal Rate (log/m) | Total Log10 reduction | Source (Pang)
|  | 0 | 2.5 | 0 | Table 10
Topsoil |  | 0.1 | 2.5 | 0.25 | Table 10
Subsoil - sandy silt |  | 0.3 | 2.5 | 0.75 | Table 10
Vadose zone | Sandy gravels | 1.45 | 0.36 | 0.522 | Table 11
Aquifer | to nearest downgradient dwelling | 78 | 0.004 | 0.312 | Table 12
Total Microbial Log10 Reduction |  |  |  | 1.834
Percentage reduction |  |  |  | 98.53%
Notes
Dripline installed 150 mm below ground level
Minimum of 1.25 metre depth from dripline to highest groundwater
Assumes minimum 2 metres from land treatment system to the downgradient boundary