## Bore N36_0010 Akaroa
Site Name | Date | Time | Alkalinity to pH 4.5 as HCO3 | Ammoniacal Nitrogen | Boron | Bromide | Calcium, Dissolved | Carbonate Alkalinity | Chemical Oxygen Demand | Chloride | Chromium, Dissolved | Conductivity | Copper, Dissolved | Dissolved Reactive Phosphorus | Fluoride | Free Carbon Dioxide | Hardness, Total | Iron, Dissolved | Magnesium, Dissolved | Manganese, Dissolved | Nitrate Nitrogen | Nitrite Nitrogen | Potassium, Dissolved | Silica, Reactive | Sodium, Dissolved | Strontium, Dissolved | Sulphate | Sulphur, Total | Turbidity | Water Temperature (Field) | Zinc, Dissolved | pH
|  |  | (mg/L as HCO3) | (mg/L) | (mg/L B) | (g/m3) | (mg/L) | (mg/L CO3) | (g O2/m3) | (mg/L) | (mg/L) | (mS/m) | (mg/L) | (mg/L) | (g/m3) | (g/m3 at 25°;C) | (g/m3 as CaCO3) | (mg/L) | (mg/L) | (mg/L) | (mg/L) | (mg/L) | (mg/L) | (mg/L as SiO2) | (mg/L) | (mg/L Sr) | (mg/L) | (mg/L S) | (NTU) | (C) | (mg/L)
N36/0010 | 1986-11-05 | 12:15 | 108 | 0.038 | 0.01 | 0.16 | 20 | 0 | 3 | 36 | 0 | 30.8 | 0 | -10 | 0.11 | 58 | 88 | 0.36 | 9.2 | 0 | 2.9 | 0.002 | 0 | 24 | 32 | 0.24 | 17 | 5.3 | 0.6 | 16 | 0.03 | 6.4

## Springs Akaroa
Site Name | Date | Time | Alkalinity to pH 4.5 as HCO3 | Ammoniacal Nitrogen | Boron | Bromide | Calcium, Dissolved | Carbonate Alkalinity | Chemical Oxygen Demand | Chloride | Chromium, Dissolved | Conductivity | Copper, Dissolved | Dissolved Reactive Phosphorus | Fluoride | Free Carbon Dioxide | Hardness, Total | Iron, Dissolved | Magnesium, Dissolved | Manganese, Dissolved | Nitrate Nitrogen | Nitrite Nitrogen | Oxygen 18 | Potassium, Dissolved | Silica, Reactive | Sodium, Dissolved | Strontium, Dissolved | Sulphate | Sulphur, Total | Turbidity | Water Temperature (Field) | Zinc, Dissolved | pH
|  |  | (mg/L as HCO3) | (mg/L) | (mg/L B) | (g/m3) | (mg/L) | (mg/L CO3) | (g O2/m3) | (mg/L) | (mg/L) | (mS/m) | (mg/L) | (mg/L) | (g/m3) | (g/m3 at 25°;C) | (g/m3 as CaCO3) | (mg/L) | (mg/L) | (mg/L) | (mg/L) | (mg/L) | (‰) | (mg/L) | (mg/L as SiO2) | (mg/L) | (mg/L Sr) | (mg/L) | (mg/L S) | (NTU) | (C) | (mg/L)
SQ32490 | 1984-11-05 | 0:00 | [20 empty] | -7.5
SQ32490 | 1986-11-05 | 13:45 | 26 | 0 | 0 | 0 | 5.3 | 0 | 0 | 16 | 0 | 9.9 | 0 | 0.15 | 0.07 | 22 | 18 | 0 | 1.1 | 0.003 | 1.1 | 0.001 |  | 0 | 25 | 12 | 0.08 | 2.4 | 0.82 | 0.8 | 11 | 0.04 | 6.4
SQ32484 | 1984-11-05 | 0:00 | [20 empty] | -7.4
SQ32484 | 1986-11-05 | 14:25 | 13 | 0 |  | 0.06 | 3.4 | 0 | 2 | 18 | 0 | 8.9 | 0 | 0 | 0 | 15 | 12 | 0.38 | 0.81 | 0 | 1.3 | 0.003 |  | 0 | 18 | 12 | 0.04 | 2.2 | 0.78 | 1 | 10 | 0.03 | 6.1
SQ35741 | 1984-11-05 | 0:00 | [20 empty] | -7.4